## RQ1 - Similar requirements
Source | Requirement | Text | Status | Condition | Mapping to provision | Coverage | Difference
Provision 4.1 | Applicability | A justification shall be recorded for any provision that is considered to be not applicable for or not supported by the consumer IoT product in question. | M |  | IEC 62443-4-1 SM-3, IEC 62443-2-4 SP-02.03-1 | The CSCIoT requirement covers the CSIACS requirement | No difference
Provision 5.1-1 | Unique passwords | Where passwords are used and in any state other than the factory default, all consumer IoT device passwords shall be unique per device or defined by the user. | M | passwords are used; | IEC 62443-2-4 SP-09.02-2 | The CSCIoT requirement covers the CSIACS requirement | No difference
Provision 5.1-2 | Random passwords | Where pre-installed passwords are used, these shall be produced with a mechanism that reduces the risk of automated attacks against a class or type of device. | M | pre-installed passwords are used; | IEC 62443-2-4 SP-03.08-1, IEC 62443-3-3 SR 1.7, IEC 62443-2-4 SP-09.05 | The CSCIoT requirement covers less than the CSIACS requirement | The CSCIoT standard states that pre-installed passwords need to have a mechanism to reduce the chance at automated attacks. The CSIACS states the specific measurements and mechanisms to reduce this, such as setting a minimum password complexity and use of cryptography.
Provision 5.1-3 | No plain text passwords | Authentication mechanisms used to authenticate users against a device shall use best practice cryptography, appropriate to the properties of the technology, risk and usage. | M |  | IEC 62443-3-3 SR 1.1, IEC 62443-3-3 SR 1.5, IEC 62443-3-3 SR 3.1, IEC 62443-2-4 SP-02.01 | The CSCIoT requirement covers less than the CSIACS requirement | The CSCIoT states that authentication mechanisms for authenticating users to devices should use best practice cryptography. The professional standard defines for what purposes this cryptography is necessary, such as protecting the integrity of data, unauthorized disclosure and modification.
Provision 5.1-4 | Change passwords | Where a user can authenticate against a device, the device should provide to the user an easily accessible and intuitive mechanism to change the authentication value used. | M | the device allowing user authentication; | IEC 62443-3-3 SR 1.5, IEC 62443-2-4 SP-09.02-1 | The CSCIoT requirement covers less than the CSIACS requirement | The CSCIoT only speaks of using an easy mechanism while the CSIACS speaks of documentation and capability to change.
Provision 5.1-5 | Protect against bruteforcing | When the device is not a constrained device, it shall have a mechanism available which makes bruteforce attacks on authentication mechanisms via network interfaces impracticable. | M | the device is not constrained; | IEC 62443-3-3 SR 1.11 | The CSCIoT requirement covers less than the CSIACS requirement | The CSIACS asks for a mechanism, while professional defines measurent as a mechanism, which is the limiting of authentication attempts. The CSIACS does however mentions audit logs, which would show the attempts done on a log and could provide the user with information on hack attempts
Provision 5.2-1 | Vulnerability disclosure process | The manufacturer shall make a vulnerability disclosure policy publicly available. This policy shall include, at a minimum: • contact information for the reporting of issues; and • information on timelines for: 1) initial acknowledgement of receipt; and 2) status updates until the resolution of the reported issues. | M |  | IEC 62443-4-1 DM-1, IEC 62443-4-1 DM-5, IEC 62443-4-1 SUM-5, IEC 62443-2-4 SP-03.03-1, IEC 62443-2-4 SP-08.01, IEC 62443-2-4 SP-08.01-1, IEC 62443-4-1 DM-3 | The CSCIoT requirement covers less than the CSIACS requirement | The CSIACS asks for contact information, CSIACS states all the roles of whom information should be available. Also, The CSIACS asks for acknowledgement of receipt. CSIACS states that this acknowledgement of receipt should contain relevant information as issue description, vulnerability score and affected product versions and a description of the resolution. Finally, the CSCIoT states that the manufacturer should report the timeline on status reports untill the reported issues are resolved. The CSIACS however requires a policy specifying time frames on security updates including the potential impact of the vulnerability, public knowlegde of the vulnerability, whether the published exploits exist for the vulnerability, the volume of deployed products affected and the availability of an effective mitigation in instead of the patch.
Provision 5.2-2 | Solving vulnerabilities | Disclosed vulnerabilities should be acted on in a timely manner. | R |  | IEC 62443-4-1 DM-2 | The CSCIoT requirement covers less than the CSIACS requirement | The CSIACS states that disclosed vulnerabilities should be acted on. Professional states that a process must be in place to investigate reported issues in a timely matter, to determine their applicability to the product, verifiability and threats that trigger the issue.
Provision 5.2-3 | Vulnerability monitoring | Manufacturers should continually monitor for, identify and rectify security vulnerabilities within products and services they sell, produce, have produced and services they operate during the defined support period. | R |  | IEC 62443-4-1 SVV-3, IEC 62443-4-1 DM-4, IEC 62443-2-4 SP-08.01, IEC 62443-4-1 SVV-4 | The CSCIoT requirement covers less than the CSIACS requirement | The CSIACS states that vulnerabilities should continuously be monitored, identified and rectified for all products and services. The CSIACS states that vulnerabilities should be identified by vulnerability testing, including: 1) abuse case or malformed or unexpected input testing focused on uncovering security issues with manual or automated abuse case testing and specialized types of abuse case testing on all external interfaces and protocols for which tools exist, 2) attack surface analysis to determine all avenues of ingress and egress to and from the system, common vulnerabilities including but not limited to weak ACLs, exposed ports and services running with elevated privileges, 3) black box known vulnerability scanning focused on detecting known vulnerabilities in the product hardware, host or software components, 4) for compiled software, software composition analysis on all binary executable files, including embedded firmware, delivered by the supplier to be installed for a product. The final test shall include detecting the following problems at least: 1) known vulnerabilities in the product software components; 2) linking to vulnerable libraries; 3) security rule violations; and 4) compiler settings that can lead to vulnerabilities; e) dynamic runtime resource management testing that detects flaws not visible under static code analysis, including but not limited to denial of service conditions due to failing to release runtime handles, memory leaks and accesses made to shared memory without authentication. This testing shall be applied if such tools are available. The CSCIoT also mentions that found vulnerabilities should be rectified. The CSIACS states this as well, giving the following options: 1) defense in depth strategy or design change; 2) addition of one or more security requirements and/or capabilities; 3) use of compensating mechanisms; and/or 4) disabling or removing features;
Provision 5.3-1 | Secure updates | All software components in consumer IoT devices should be securely updateable. | R |  | IEC 62443-4-2 HDR 3.10, IEC 62443-4-2 EDR 3.10, IEC 62443-4-2 NDR 3.10 | The CSCIoT requirement covers less than the CSIACS requirement | The CSCIoT states that all software components should be updateable. The CSIACS does not define the need of updatable software components specifically, but rather specifies that three types of devices, embedded devices, host devices and network devices, should be updateable. This includes software.
Provision 5.3-2 | secure installation of updates | When the device is not a constrained device, it shall have an update mechanism for the secure installation of updates. | M | the device is not constrained; | IEC 62443-4-1 SUM-4 | The CSCIoT requirement covers less than the CSIACS requirement | The CSCIoT states that an update mechanism must be in place to install updates securely. The CSIACS specifies different requirements that support the security of these update installments. These requirements specify that it must be verifiable that the security patch is authentic.
Provision 5.3-3 | Ease of updating | An update shall be simple for the user to apply. | M | an update mechanism is implemented | IEC 62443-4-1 SUM-2 | The CSCIoT requirement covers less than the CSIACS requirement | The CSCIoT requires updates to be easily applied by users. The CSIACS states that documentation is needed, with not only instructions on how to apply approved patches manually and via an automated process, but also the product version number to which the patch applies, the description of any impacts that applying the patch to the product can have (including reboot), instructions on how to verify that an approved patch has been applied and risks of not applying the path and mediations that can be used for patches that are not approved or deployed by the asset owner.
Provision 5.3-4 | Update mechanisms | Automatic mechanisms should be used for software updates. | R | an update mechanism is implemented | IEC 62443-2-4 SP-11.04, IEC 62443-4-1 SUM-2 | The CSCIoT requirement covers less than the CSIACS requirement | For professional systems automated updates should be configurable, according to CSCIoT, this should be the default. Also, there should be documentation on how to apply patches via automatic updates in the CSIACS. The CSCIoT does not state a need of documentation.
Provision 5.3-5 | Update check | The device should check after initialization, and then periodically, whether security updates are available | R | an update mechanism is implemented | IEC 62443-4-1 SUM-2 | The CSCIoT requirement covers less than the CSIACS requirement | The The CSIACS specifies that the device should receive updates when available, either by being made available by the manufacturer and shown on the interface or by daily checks by the device itself. The CSIACS specified not just that this should happen, but also with what information the update should be made available. This information includes the following:a) the product version number(s) to which the security patch applies; b) instructions on how to apply approved patches manually and via an automated process; c) description of any impacts that applying the patch to the product can have, including reboot; d) instructions on how to verify that an approved patch has been applied; and e) risks of not applying the patch and mediations that can be used for patches that are not approved or deployed by the asset owner.
Provision 5.3-6 | Update notification | If the device supports automatic updates and/or update notifications, these should be enabled in the initialized state and configurable so that the user can enable, disable, or postpone installation of security updates and/or update notifications | R | the device supports automatic updates and/or update notifications, an update mechanism is implemented | IEC 62443-2-4 SP-11.05, IEC 62443-2-4 SP-11.06, | The CSCIoT requirement covers the CSIACS requirement | No difference
Provision 5.3-7 | Crypto updates | The device shall use best practice cryptography to facilitate secure update mechanisms. | M | an update mechanism is implemented | IEC 62443-3-3 SR 4.3 | The CSCIoT requirement covers the CSIACS requirement | No difference
Provision 5.3-8 | Timely updates | Security updates shall be timely. | M | an update mechanism is implemented | IEC 62443-4-1 SUM-5 | The CSCIoT requirement covers less than the CSIACS requirement | Where the The CSIACS only mentions that updates should be delivered timely, the CSIACS states factors that should be considered with the policy, being the potential impact of the vulnerability, the public knowledge, whether published exploits exists for the vulnerability, the volume of deplayed products that are affected and the availability of an effective mitigation instead of a patch.
Provision 5.3-9 | Verification | The device should verify the authenticity and integrity of software updates. | R | an update mechanism is implemented | IEC 62443-2-4 SP-11.06-2 | The CSCIoT requirement covers the CSIACS requirement | No difference
Provision 5.3-10 | Verification | Where updates are delivered over a network interface, the device shall verify the authenticity and integrity of each update via a trust relationship. | M | software components are not updateable; the device is constrained; | IEC 62443-4-2 NDR 3.10 RE 1 | The CSCIoT requirement covers the CSIACS requirement | No difference
Provision 5.3-11 | Update information | The manufacturer should inform the user in a recognizable and apparent manner that a security update is required together with information on the risks mitigated by that update. | R | an update mechanism is implemented | IEC 62443-4-1 SUM-2 | The CSCIoT requirement covers less than the CSIACS requirement | The CSCIoT only states that the risks mitigated by the update should be documented. The CSIACS, besides the risks of not applying, also requires the product version numbers to which the patch applies, instructions on how to apply patches manually and automatically, a description of impacts that applying the patch to the product can have.
Provision 5.3-12 | Update notification | The device should notify the user when the application of a software update will disrupt the basic functioning of the device. | R | an update mechanism is implemented | IEC 62443-4-1 SUM-2 | The CSCIoT requirement covers less than the CSIACS requirement | Where the device is notifying the consumer, documentation is used in CSIACS. Besides information on the consequences of this patch installation, this documentation also includes a description of the security patches, their approval status/ lifecycle state, reasons for patches that were not approved, and a plan for remediation for those that are applicable but not approved.
Provision 5.3-13 | Support period | The manufacturer shall publish, in an accessible way that is clear and transparent to the user, the defined support period. | M |  | IEC 62443-4-1 SM-1 | The CSCIoT requirement covers the CSIACS requirement | No difference
Provision 5.3-14 | Replacement | For constrained devices that cannot have their software updated, the rationale for the absence of software updates, the period and method of hardware replacement support and a defined support period should be published by the manufacturer in an accessible way that is clear and transparent to the user. | R | software components are not updateable; the device is constrained; | IEC 62443-2-4 SP-03.01 | The CSCIoT requirement covers the CSIACS requirement | Prof does not have requirements for constained devices, but use of these is taking into account in risk analysis: it is a risk that the requirement is not met, and mitigating measures have to be taken.
Provision 5.3-15 | Isolation | For constrained devices that cannot have their software updated, the product should be isolable and the hardware replaceable. | R | software components are not updateable; the device is constrained; | IEC 62443-3-3 SR 5.2 RE 2 | The CSCIoT requirement covers more than the CSIACS requirement | The CIACS states that products should be isolatable (island mode) but does not state that hardware should be replaceable, which CSCIoT does.
Provision 5.3-16 | Model designation | The model designation of the consumer IoT device shall be clearly recognizable, either by labelling on the device or via a physical interface. | M |  | IEC 62443-3-3 SR 1.2 | The CSCIoT requirement covers the CSIACS requirement | The CSCIoT states that the model should be findable in the interface or by labelling the device. The CSIACS states that devices should be identifiable en authenticatable.
Provision 5.4-1 | Secure storage | Sensitive security parameters in persistent storage shall be stored securely by the device. | M |  | IEC 62443-3-3 SR 1.5, IEC 62443-2-4 SP-09.09 | The CSCIoT requirement covers the CSIACS requirement | No difference
Provision 5.4-2 | Tamperproof storage | Where a hard-coded unique per device identity is used in a device for security purposes, it shall be implemented in such a way that it resists tampering by means such as physical, electrical or software. | M | a hard-coded unique per device identity is used for security purposes. | IEC 62443-4-1 SM-8 | The CSCIoT requirement covers the CSIACS requirement | No difference
Provision 5.4-3 | No hard coded keys | Hard-coded critical security parameters in device software source code shall not be used. | M |  | IEC 62443-4-1 SI-2 | The CSCIoT requirement covers the CSIACS requirement | No hardcorded keys is not specifically mentioned in the CSIACS, yet covered in stating the need for best practice in secure coding.
Provision 5.4-4 | Unique keys | Any critical security parameters used for integrity and authenticity checks of software updates and for protection of communication with associated services in device software shall be unique per device and shall be produced with a mechanism that reduces the risk of automated attacks against classes of devices. | M |  | IEC 62443-3-3 SR 3.8 RE 2, IEC 62443-3-3 SR 1.2 RE 1 | The CSCIoT requirement covers the CSIACS requirement | The CSIACS specifies the critical parameters seperately in requirements yet other than that it is equal.
Provision 5.5-1 | Secure communication | The consumer IoT device shall use best practice cryptography to communicate securely. | M |  | IEC 62443-3-3 SR 3.1, IEC 62443-3-3 SR 4.3 | The CSCIoT requirement covers the CSIACS requirement | No difference
Provision 5.5-2 | Best practice security | The consumer IoT device should use reviewed or evaluated implementations to deliver network and security functionalities, particularly in the field of cryptography. | R |  | IEC 62443-4-1 SI-1, IEC 62443-4-1 SI-2 | The CSCIoT requirement covers less than the CSIACS requirement | Where the CSCIoT only states that the implementations should be reviewed, the CSIACS specifies what exactly should be reviewed, being the identification of security requirements that were not adequately addressed by the implementation, the identification of secure coding standards that were not followed (for example, use of banned functions or failure to apply principle of least privilege), a Static Code Analysis (SCA) for source code to determine security coding errors such as buffer overflows, null pointer dereferencing, etc. using the secure coding standard for the supported programming language. SCA shall be done using a tool if one is available for the language used. In addition, static code analysis shall be done on all source code changes including new source code. Also, the review of the implementation and its traceability to the security capabilities defined to support the security design; and the examination of threats and their ability to exploit implementation interfaces, trust boundaries and assets
Provision 5.5-3 | Crypto updates | Cryptographic algorithms and primitives should be updateable | R | the device is not constrained; | IEC 62443-2-4 SP-03.10-3 | The CSCIoT requirement covers the CSIACS requirement | No difference
Provision 5.5-4 | authenticated access to functionality | Access to device functionality via a network interface in the initialized state should only be possible after authentication on that interface. | R |  | IEC 62443-3-3 SR 1.6, IEC 62443-3-3 SR 1.1, IEC 62443-2-4 SP-03.02-1 | The CSCIoT requirement covers the CSIACS requirement | The CSIACS specifies the type of user to be authenticated in each of its requirements (human, devices, networks)
Provision 5.5-5 | authenticated access to admin | Device functionality that allows security-relevant changes in configuration via a network interface shall only be accessible after authentication. The exception is for network service protocols that are relied upon by the device and where the manufacturer cannot guarantee what configuration will be required for the device to operate. | M |  | IEC 62443-3-3 SR 1.13 | The CSCIoT requirement covers the CSIACS requirement | No difference
Provision 5.5-6 | transit security | Critical security parameters should be encrypted in transit, with such encryption appropriate to the properties of the technology, risk and usage. | R |  | IEC 62443-2-4 SP-03.08-2 | The CSCIoT requirement covers the CSIACS requirement | No difference
Provision 5.5-7 |  | The consumer IoT device shall protect the confidentiality of critical security parameters that are communicated via remotely accessible network interfaces. | M |  | IEC 62443-3-3 SR 4.1, IEC 62443-3-3 SR 4.1 RE 1 | The CSCIoT requirement covers the CSIACS requirement | No difference
Provision 5.5-8 |  | The manufacturer should follow secure management processes for critical security parameters that relate to the device. | M |  | IEC 62443-3-3 SR 1.5 | The CSCIoT requirement covers the CSIACS requirement | No difference
Provision 5.6-1 | Interface hardening | All unused network and logical interfaces shall be closed. | M |  | IEC 62443-2-4 SP-03.05-1, IEC 62443-3-3 SR 7.7, IEC 62443-2-4 SP-03.08 | The CSCIoT requirement covers the CSIACS requirement | Provisions 5.6-3, 5-6-6 and 5-6-7 specify on the application of least functionality. These provisions state that 1) All unused network and logical interfaces shall be closed 2) Device hardware should not expose physical interfaces unnecessarily, 3) Code should be minimized to the functionality necessary for te service/device to operate and 4) Software should run with least necessary priviledges, on security and functionality. The CSIACS states that the least functionality accounts for unnecessary software applications and services, and unused ports on network devices. Furthermore the CSIACS states that network adresses, and physical and logical access should be authorized.
Provision 5.6-2 | Messages | In the initialized state, the network interfaces of the device should minimize the unauthenticated exposure of security-relevant information. | M |  | IEC 62443-3-3 SR 3.7 | The CSCIoT requirement covers the CSIACS requirement | No difference
Provision 5.6-3 | hardware hardening | Device hardware should not unnecessarily expose physical interfaces to attack | R |  | IEC 62443-2-4 SP-03.05-1, IEC 62443-3-3 SR 7.7 | The CSCIoT requirement covers the CSIACS requirement | Provisions 5.6-3, 5-6-6 and 5-6-7 specify on the application of least functionality. These provisions state that 1) All unused network and logical interfaces shall be closed 2) Device hardware should not expose physical interfaces unnecessarily, 3) Code should be minimized to the functionality necessary for te service/device to operate and 4) Software should run with least necessary priviledges, on security and functionality. The CSIACS states that the least functionality accounts for unnecessary software applications and services, and unused ports on network devices. Furthermore the CSIACS states that network adresses, and physical and logical access should be authorized.
Provision 5.6-4 | services hardening | Where a debug interface is physically accessible, it shall be disabled in software. | M | a debug interface is physically accessible. | IEC 62443-3-3 SR 7.7,IEC 62443-2-4 SP-03.05, IEC 62443-2-4 SP-05.09-1 | The CSCIoT requirement covers the CSIACS requirement | No difference
Provision 5.6-5 | Enabling software | The manufacturer should only enable software services that are used or required for the intended use or operation of the device. | R |  | IEC 62443-3-3 SR 7.7 | The CSCIoT requirement covers the CSIACS requirement | No difference
Provision 5.6-6 | Minimize code | Code should be minimized to the functionality necessary for the service/device to operate. | R |  | IEC 62443-2-4 SP-03.05-1 | The CSCIoT requirement covers the CSIACS requirement | Provisions 5.6-3, 5-6-6 and 5-6-7 specify on the application of least functionality. These provisions state that 1) All unused network and logical interfaces shall be closed 2) Device hardware should not expose physical interfaces unnecessarily, 3) Code should be minimized to the functionality necessary for te service/device to operate and 4) Software should run with least necessary priviledges, on security and functionality. The CSIACS states that the least functionality accounts for unnecessary software applications and services, and unused ports on network devices. Furthermore the CSIACS states that network adresses, and physical and logical access should be authorized.
Provision 5.6-7 | Least privilege | Software should run with least necessary privileges, taking account of both security and functionality. | R |  | IEC 62443-2-4 SP-03.05-1 | The CSCIoT requirement covers the CSIACS requirement | Provisions 5.6-3, 5-6-6 and 5-6-7 specify on the application of least functionality. These provisions state that 1) All unused network and logical interfaces shall be closed 2) Device hardware should not expose physical interfaces unnecessarily, 3) Code should be minimized to the functionality necessary for te service/device to operate and 4) Software should run with least necessary priviledges, on security and functionality. The CSIACS states that the least functionality accounts for unnecessary software applications and services, and unused ports on network devices. Furthermore the CSIACS states that network adresses, and physical and logical access should be authorized.
Provision 5.6-8 | Access control | The device should include a hard-ware level access control mechanism for memory | R |  | IEC 62443-3-3 SR 3.4, IEC 62443-3-3 SR 1.9 RE 1 | The CSCIoT requirement covers the CSIACS requirement | No difference
Provision 5.6-9 | Secure software development | The manufacturer should follow secure development processes for software deployed on the device | R |  | IEC 62443-4-1 SM-7 | The CSCIoT requirement covers less than the CSIACS requirement | The CSIACS does not only require a secure process for the development, but also for the production and delivery.
Provision 5.7-1 | Secure boot | The consumer IoT device should verify its software using secure boot mechanisms. | R |  | IEC 62443-3-3 SR 3.3 | The CSCIoT requirement covers less than the CSIACS requirement | The CSCIoT only specifies on security boot mechanisms while the CSIACS refers to anomalies found during FAT, SAT and scheduled maintenance.
Provision 5.7-2 | Detection | If an unauthorized change is detected to the software, the device should alert the consumer and/or administrator to the issue and should not connect to wider networks than those necessary to perform the alerting function. | R |  | IEC 62443-3-3 SR 3.4 | The CSCIoT requirement covers the CSIACS requirement | No difference
Provision 5.8-1 | Personal data encryption | The confidentiality of personal data transiting between a device and a service, especially associated services, should be protected, with best practice cryptography. | R |  | IEC 62443-3-3 SR 3.1, IEC 62443-3-3 SR 4.1 | The CSCIoT requirement covers the CSIACS requirement | No difference
Provision 5.8-2 | Sensitive personal data encryption | The confidentiality of sensitive personal data communicated between the device and associated services shall be protected, with cryptography appropriate to the properties of the technology and usage. | M |  | IEC 62443-3-3 SR 4.3, IEC 62443-2-4 SP-03.10-1 | The CSCIoT requirement covers the CSIACS requirement | No difference
Provision 5.8-3 | Document sensors | All external sensing capabilities of the device shall be documented in an accessible way that is clear and transparent for the user. | M |  | IEC 62443-2-4 SP-06.01, IEC 62443-4-1 SG-5 | The CSCIoT requirement covers the CSIACS requirement | No difference
Provision 5.9-1 | Resilience | Resilience should be built in to consumer IoT devices and services, taking into account the possibility of outages of data networks and power. | R |  | IEC 62443-3-3 SR 7.4 | The CSCIoT requirement covers the CSIACS requirement | No difference
Provision 5.9-2 | Recovery | Consumer IoT devices should remain operating and locally functional in the case of a loss of network and should recover cleanly in the case of restoration of a loss of power. | R |  | IEC 62443-3-3 SR 7.5 | The CSCIoT requirement covers the CSIACS requirement | No difference
Provision 5.9-3 | Connect to networks | The consumer IoT device should connect to networks in an expected, operational and stable state and in an orderly fashion, taking the capability of the infrastructure into consideration. | R |  | IEC 62443-3-3 SR 5.1 | The CSCIoT requirement covers the CSIACS requirement | No difference
Provision 5.10-1 | Monitoring | If telemetry data is collected from consumer IoT devices and services, such as usage and measurement data, it should be examined for security anomalies. | R | telemetry data being collected; | IEC 62443-3-3 SR 3.1 | The CSCIoT requirement covers the CSIACS requirement | No difference
Provision 5.11-1 | Deletion of user data on device | The user shall be provided with functionality such that user data can be erased from the device in a simple manner. | M |  | IEC 62443-4-1 SG-4, IEC 62443-2-4 SP-03.10-4, IEC 62443-3-3 SR 4.2 | The CSCIoT requirement covers less than the CSIACS requirement | The CSIACS states that the user should be able to delete data from the device and associated services. There should be clear instructions for this, and a clear confirmation that personal data has been removed. The CSIACS states that there should be documentation on removing the product from use, including information on removing the product from its intended environment, including recommendations for removing references and configuration data stored within the environment, secure removal of data stored in the product and secure disposal of the product to prevent potential disclosure of data that could not be removed. The guidelines are equal, yet the CSIACS also requires information on how to remove the product itself rather than just data. The CSIACS also mentions the deletion of authorized files on the device.
Provision 5.11-2 | Deletion of user data on service | The consumer should be provided with functionality on the device such that personal data can be removed from associated services in a simple manner. | R |  | IEC 62443-4-1 SG-4
Provision 5.11-3 | Deletion instructions | Consumers should be given clear instructions on how to delete their personal data. | R |  | IEC 62443-4-1 SG-4
Provision 5.11-4 | Deletion confirmation | Consumers should be provided with clear confirmation that personal data has been deleted from services, devices and applications. | R |  | IEC 62443-4-1 SG-4
Provision 5.12-1 | Easy installation | Installation and maintenance of consumer IoT should employ minimal steps and should follow security best practice on usability. | R |  | IEC 62443-4-1 SG-3 | The CSCIoT requirement covers less than the CSIACS requirement | These provisions are all mapped to the same requirement. Where the CSIACS states the following: 1) The installation and maintenance of consumer IoT should include minimal steps and follow best practice usability. 2) The manufacturer should provide guidance on a) how to securly set up their device and b) how to check whether the device is securely set up. The CSIACS states that documentation is needed on the integration of the product, integration of the products' application programming interfaces/protocols with user applications, applying and maintainting the product's defense in depth strategy, configuration and use of security options in support of local security policies, with for each information on its contribution to the product's defense in depth strategy, descriptions of configurable and default values that include how each affects security and impact on work practices, and setting, changing or deleting its value.
Provision 5.12-2 | Secure installation manual | The manufacturer should provide consumers with guidance on how to securely set up their device. | R |  | IEC 62443-4-1 SG-3 | The CSCIoT requirement covers less than the CSIACS requirement
Provision 5.12-3 | Security check | The manufacturer should provide consumers with guidance on how to check whether their device is securely set up. | R |  | IEC 62443-4-1 SG-3 | The CSCIoT requirement covers less than the CSIACS requirement
Provision 5.13-1 | Input validation | The consumer IoT device software shall validate data input via user interfaces or transferred via application programming interfaces (APIs) or between networks in services and devices. | M |  | IEC 62443-3-3 SR 3.5 | The CSCIoT requirement covers the CSIACS requirement | No difference
Provision 6.1 |  | The manufacturer shall provide consumers with clear and transparent information about what personal data is processed, how it is being used, by whom, and for what purposes, for each device and service. This also applies to third parties that can be involved, including advertisers | M |  | IEC 62443-2-4 SP-03.10 | The CSCIoT requirement covers the CSIACS requirement | Where the content of the requirements of the CSCIoT and CSIACS are not different, their way of mentioning is. The CSIACS only mentions that there must be compliance with policies, procedures and contractual obligations. This means that the standard requires that data processing is done in complaince with the GDPR. The CSCIoT mentions in the introduction that it only states a few features of the GDPR. The CSIACS therefore does not state all the features necessary in the European Union, but does refer to a source to find all the features necessary. For non-European companies, it is to be determined whether these requirements are similar to the legislation on data prrivacy.
Provision 6.2 |  | Where personal data is processed on the basis of consumers' consent, this consent shall be obtained in a valid way. | M | personal data is processed on the basis of consumers' consent; | IEC 62443-2-4 SP-03.10
Provision 6.3 |  | Consumers who gave consent for the processing of their personal data shall have the capability to withdraw it at any time. | M |  | IEC 62443-2-4 SP-03.10
Provision 6.4 |  | If telemetry data is collected from consumer IoT devices and services, the processing of personal data should be kept to the minimum necessary for the intended functionality. | R | telemetry data being collected; | IEC 62443-2-4 SP-03.10
Provision 6.5 |  | If telemetry data is collected from consumer IoT devices and services, consumers shall be provided with information on what telemetry data is collected, how it is being used, by whom, and for what purposes | M | telemetry data being collected; | IEC 62443-2-4 SP-03.10